## Sheet1
Amplifier output pad
Amp power | 1000 | W into | 4 | ohms
Amp "damping factor" | 300 | into | 8 | ohms
R1 | 570 | ohm
R2 | 15 | ohm
Load Z | 10000 | ohm
Amp output Z | 0.026667 | ohm
Amp max voltage | 63.2456 | V rms
Max current | 0.10811 | A rms
Output voltage | 1.6192 | V rms
Attenuation | -31.8344 | dB
Power in R1 | 6.6622 | W
Power in R2 | 0.1748 | W
Impedance presented to amp | 584.9775 | ohm
Source impedance presented to load | 14.6154 | ohm